## Tabelle1
FINIFUX OPTIONS |  | Observation Points | Measured Rn Concentrations | Reach Number | Reach Length | River Depth | River Width | GW Endmember Concentration | Depth of Hyporheic Zone | Prosity of Hyporheic Zone | Surface Inflow | Inflow Length | Concentration of Surface Inflow | River Discharge | User Defined Degasing Values (only for option: Degasing Model = 3)
|  | [m] | [Bq/m³] | [-] | [m] | [m] | [m] | [Bq/m³] | [m] | [-] | [m³/s] | [m] | [Bq/m³] | [m³/s] | [m/s]
Path for FINIFLUX Simulation | D:\FINIFLUX2.0_2022\Example_datasets\Avon | 0 | 438 | 1 | 2590 | 0.5 | 10 | 20000 | 0.5 | 0.4 | 0 | 0 | 0 | 0.14468 | 0
|  | 2590 | 714 | 2 | 1048 | 0.5 | 10 | 20000 | 0.5 | 0.4 | 0 | 0 | 0 | 0.15365 | 0
Number of CPUs | 2 | 3638 | 920 | 3 | 1172 | 0.5 | 10 | 20000 | 0.5 | 0.4 | 0 | 0 | 0 | 0.15728 | 0
|  | 4810 | 1210 | 4 | 1380 | 0.5 | 10 | 20000 | 0.5 | 0.4 | 0 | 0 | 0 | 0.16134 | 0
Degasing Model | 2 | 6190 | 621 | 5 | 1890 | 1 | 20 | 20000 | 0.5 | 0.4 | 0 | 0 | 0 | 0.16613 | 0
1 = Empirical |  | 8080 | 460 | 6 | 2822 | 1 | 20 | 20000 | 0.5 | 0.4 | 0 | 0 | 0 | 0.17268 | 0
2 = Empirical |  | 10902 | 810 | 7 | 2478 | 1 | 20 | 20000 | 0.5 | 0.4 | 0 | 0 | 0 | 0.18245 | 0
3 = User defined values |  | 13380 | 1350 | 8 | 2932 | 1 | 20 | 20000 | 0.5 | 0.4 | 0 | 0 | 0 | 0.19104 | 0
|  | 16312 | 2650 | 9 | 1056 | 1 | 20 | 20000 | 0.5 | 0.4 | 0 | 0 | 0 | 0.2012 | 0
Hyporheic Zone on/off | 1 | 17368 | 2160 | 10 | 905 | 1 | 20 | 20000 | 0.5 | 0.4 | 0 | 0 | 0 | 0.20486 | 0
1 = on |  | 18273 | 1812 | 11 | 1770 | 1 | 20 | 20000 | 0.5 | 0.4 | 0 | 0 | 0 | 0.208 | 0
0 = off |  | 20043 | 2230 | 12 | 1296 | 1 | 20 | 20000 | 0.5 | 0.4 | 0 | 0 | 0 | 0.21413 | 0
|  | 21339 | 2195 | 13 | 1641 | 1 | 20 | 20000 | 0.5 | 0.4 | 0 | 0 | 0 | 0.21862 | 0
Distribution for HZ Residence Times | 3 | 22980 | 1986 | 14 | 689 | 1 | 20 | 20000 | 0.5 | 0.4 | 0 | 0 | 0 | 0.22431 | 0
1 = Exponential |  | 23669 | 1580 | 15 | 770 | 1 | 20 | 20000 | 0.5 | 0.4 | 0 | 0 | 0 | 0.2267 | 0
2 = Power Law with Cutoff |  | 24439 | 1298 | 16 | 865 | 1 | 20 | 20000 | 0.5 | 0.4 | 0 | 0 | 0 | 0.22936 | 0
3 = GAMMA |  | 25304 | 910 | 17 | 1253 | 1 | 20 | 20000 | 0.5 | 0.4 | 0 | 0 | 0 | 0.23236 | 0
|  | 26557 | 827 | 18 | 905 | 1 | 20 | 20000 | 0.5 | 0.4 | 0 | 0 | 0 | 0.2367 | 0
ALPHA Parameter for GAMMA model | 0 | 27462 | 952 | 19 | 1063 | 1 | 20 | 20000 | 0.5 | 0.4 | 0 | 0 | 0 | 0.23984 | 0
|  | 28525 | 649 | 20 | 1587 | 1 | 20 | 20000 | 0.5 | 0.4 | 0 | 0 | 0 | 0.24352 | 0
Upstream Weight | 0.5 | 30112 | 578 | 21 | 719 | 1 | 20 | 20000 | 0.5 | 0.4 | 0 | 0 | 0 | 0.24902 | 0
0 = off |  | 30831 | 596 | 22 | 970 | 1 | 20 | 20000 | 0.5 | 0.4 | 0 | 0 | 0 | 0.25151 | 0
> 0 = on |  | 31801 | 637 | 23 | 1500 | 1 | 20 | 20000 | 0.5 | 0.4 | 0 | 0 | 0 | 0.25488 | 0
|  | 33301 | 543 | 24 | 995 | 1 | 20 | 20000 | 0.5 | 0.4 | 0 | 0 | 0 | 0.26007 | 0
|  | 34296 | 771 | 25 | 780 | 1 | 20 | 20000 | 0.5 | 0.4 | 0 | 0 | 0 | 0.26352 | 0
|  | 35076 | 709 | 26 | 1637 | 1 | 20 | 20000 | 0.5 | 0.4 | 0 | 0 | 0 | 0.2662 | 0
|  | 36713 | 722 | 27 | 1100 | 1 | 20 | 20000 | 0.5 | 0.4 | 0 | 0 | 0 | 0.27269 | 0
|  | 37813 | 751 | 28 | 3531 | 1 | 20 | 20000 | 0.5 | 0.4 | 0 | 0 | 0 | 0.27704 | 0
|  | 41344 | 471 | 29 | 8346 | 1 | 20 | 20000 | 0.5 | 0.4 | 0 | 0 | 0 | 0.29102 | 0
|  | 49690 | 172