## Tabelle1
FINIFUX OPTIONS |  | Observation Points | Measured Rn Concentrations | Reach Number | Reach Length | River Depth | River Width | GW Endmember Concentration | Depth of Hyporheic Zone | Prosity of Hyporheic Zone | Surface Inflow | Inflow Length | Concentration of Surface Inflow | River Discharge | User Defined Degasing Values (only for option: Degasing Model = 3)
|  | [m] | [Bq/m³] | [-] | [m] | [m] | [m] | [Bq/m³] | [m] | [-] | [m³/s] | [m] | [Bq/m³] | [m³/s] | [m/s]
Path for FINIFLUX Simulation | D:\Programs\finiflux2.0\test | 0 | 284 | 1 | 2002 | 0.1036 | 2.6 | 20500 | 0.5 | 0.4 | 0 | 0 | 0 | 0.04943 | 4.21e-05
|  | 2002 | 171.2 | 2 | 3229 | 0.1448 | 4.05 | 20500 | 0.5 | 0.4 | 0 | 0 | 0 | 0.0564 | 2.58e-05
Number of CPUs | 4 | 5231 | 241.2 | 3 | 2578 | 0.2349 | 3.3 | 20500 | 0.5 | 0.4 | 0 | 0 | 0 | 0.08062 | 2.11e-05
|  | 7809 | 199.2 | 4 | 1 | 0.2349 | 3.3 | 20500 | 0.5 | 0.4 | 0.005529 | 1 | 724 | 0.086149 | 0
Degasing Model | 3 | 7810 | 232.88 | 5 | 2910 | 0.1182 | 4.4 | 20500 | 0.5 | 0.4 | 0 | 0 | 0 | 0.134 | 4.67e-05
1 = Empirical |  | 10720 | 222.4 | 6 | 1 | 0.1182 | 4.3 | 20500 | 0.5 | 0.4 | 0.0616 | 1 | 222.4 | 0.1956 | 0
2 = Empirical |  | 10721 | 222.4 | 7 | 1906 | 0.3035 | 0.5 | 20500 | 0.5 | 0.4 | 0 | 0 | 0 | 0.213 | 2.32e-05
3 = User defined values |  | 12627 | 145.2 | 8 | 2457 | 0.2402 | 6.9 | 20500 | 0.5 | 0.4 | 0 | 0 | 0 | 0.2014 | 8.36e-05
|  | 15084 | 142 | 9 | 1779 | 0.5802 | 6.9 | 20500 | 0.5 | 0.4 | 0 | 0 | 0 | 0.2065 | 9.43e-06
Hyporheic Zone on/off | 1 | 16863 | 177.2 | 10 | 20 | 0.5802 | 6.4 | 20500 | 0.5 | 0.4 | 0 | 0 | 0 | 0.2065 | 0.0022272
1 = on |  | 16883 | 40 | 11 | 2421 | 0.4329 | 7.2 | 20500 | 0.5 | 0.4 | 0 | 0 | 0 | 0.2436 | 1.43e-05
0 = off |  | 19304 | 82.8 | 12 | 2127 | 0.2233 | 6.57 | 20500 | 0.5 | 0.4 | 0 | 0 | 0 | 0.2376 | 2.57e-05
|  | 21431 | 196.4 | 13 | 2207 | 0.329 | 5.65 | 20500 | 0.5 | 0.4 | 0 | 0 | 0 | 0.23396 | 1.81e-05
Distribution for HZ Residence Times | 3 | 23638 | 289.6 | 14 | 1 | 0.329 | 5.65 | 20500 | 0.5 | 0.4 | 0.001 | 1 | 269.2 | 0.23496 | 0
1 = Exponential |  | 23639 | 289.51 | 15 | 3248 | 0.4845 | 7 | 20500 | 0.5 | 0.4 | 0 | 0 | 0 | 0.2286 | 1.31e-05
2 = Power Law with Cutoff |  | 26887 | 349.6 | 16 | 2886 | 0.2103 | 5.6 | 20500 | 0.5 | 0.4 | 0 | 0 | 0 | 0.2374 | 2.77e-05
3 = GAMMA |  | 29773 | 452 | 17 | 3505 | 0.2795 | 5.64 | 20500 | 0.5 | 0.4 | 0 | 0 | 0 | 0.2425 | 2.36e-05
|  | 33278 | 241.2 | 18 | 2117 | 0.317 | 5.7 | 20500 | 0.5 | 0.4 | 0 | 0 | 0 | 0.301 | 2.31e-05
ALPHA Parameter for GAMMA model | 0.5 | 35395 | 272.8 | 19 | 3077 | 0.3723 | 9.75 | 20500 | 0.5 | 0.4 | 0 | 0 | 0 | 0.3366 | 2.07e-05
|  | 38472 | 400 | 20 | 3186 | 0.5069 | 9.05 | 30000 | 0.5 | 0.4 | 0 | 0 | 0 | 0.2605 | 1.02e-05
Upstream Weight | 0.5 | 41658 | 884 | 21 | 2491 | 0.328 | 7.29 | 30000 | 0.5 | 0.4 | 0 | 0 | 0 | 0.27875 | 1.69e-05
0 = off |  | 44149 | 1628 | 22 | 4575 | 0.166 | 6.05 | 30000 | 0.5 | 0.4 | 0 | 0 | 0 | 0.29176 | 3.81e-05
> 0 = on |  | 48724 | 664 | 23 | 2542 | 0.1687 | 4.2 | 30000 | 0.5 | 0.4 | 0 | 0 | 0 | 0.2876 | 4.09e-05
|  | 51266 | 676 | 24 | 1 | 0.1687 | 4.2 | 30000 | 0.5 | 0.4 | 0.02325 | 1 | 130.62 | 0.31085 | 0
|  | 51267 | 635.2 | 25 | 1838 | 0.245 | 9.3 | 30000 | 0.5 | 0.4 | 0 | 0 | 0 | 0.4008 | 3.99e-05
|  | 53105 | 1196 | 26 | 2751 | 0.2907 | 8.49 | 30000 | 0.5 | 0.4 | 0 | 0 | 0 | 0.257 | 1.81e-05
|  | 55856 | 676 | 27 | 2956 | 0.271 | 7.96 | 30000 | 0.5 | 0.4 | 0 | 0 | 0 | 0.39966 | 2.53e-05
|  | 58812 | 220.4 | 28 | 1 | 0.271 | 7.96 | 30000 | 0.5 | 0.4 | 0.165 | 1 | 616 | 0.56466 | 0
|  | 58813 | 336 | 29 | 1933 | 0.259 | 7.96 | 30000 | 0.5 | 0.4 | 0 | 0 | 0 | 0.493 | 3.04e-05
|  | 60746 | 203.6 | 30 | 2417 | 0.243 | 7.3 | 30000 | 0.5 | 0.4 | 0 | 0 | 0 | 0.5814 | 3.67e-05
|  | 63163 | 760 | 31 | 1026 | 0.283 | 8.64 | 30000 | 0.5 | 0.4 | 0 | 0 | 0 | 0.63629 | 3.03e-05
|  | 64189 | 1108